## MID IR Cables & Bundles
Part Number | Product Name | Quantity | Description | Price, €/pcs | Serial Number
POLYCRISTALLINE (PIR) MID-INFRARED CABLES
AP10680 | Fiber Cable PIR400/500-50-TI/SMA-TI/SMA-MP37 | 2 | Fiber: PIR, core/clad: 410/500µm; NA=0.30±0.03 Length: 0,5±0,05m Termination: SMA 905 connectors Protective Tubing: metal, PVC coated, OD=3.7mm | 275 | 3HHX, 3HHY, 3HHZ, 3HIG, 3HIH | spectra | поставить один sample spectrum
AP11023 | Fiber Cable PIR400/500-100-TI/SMA-TI/SMA-MP37 | 2 | Fiber: PIR, core/clad: 410/500µm; NA=0.30±0.03 Length: 1,0±0,05m Termination: SMA 905 connectors Protective Tubing: metal, PVC coated, OD=3.7mm | 449 | 3DTD, 3DTE | spectra
AP11796 | Fiber Cable PIR240/300-100-TI/SMA-TI/SMA-MP37 | 3 | Fiber: PIR, core/clad: 240/ 300µm; NA=0.30±0.03 Length: 1,0±0,05m Termination: SMA 905 connectors Protective Tubing: metal, PVC coated, OD=3.7mm | 180 | 2TPW, 2TUA, 2TTZ | spectra
AP10019 | Fiber Cable PIR900/1000-100-TI/SMA-TI/SMA-PE32 | 1 | Fiber: PIR, core/ clad: 860/1000±25µm,; NA=0.30±0.03 Length: 1,0±0,05m Termination: SMA 905 connectors Protective Tubing: PEEK tubing, OD=3.2mm | 447 | 2PXI | spectrum
AP11880 | Fiber Cable PIR900/1000-150-TI/SMA-TI/SMA-MP44 | 2 | Fiber: PIR, core/clad: 860/1000±25µm, NA=0.30±0.03 Length: 1.5±0.05m Termination: SMA 905 connectors Protective Tubing: metal, PVC coated, OD=4.4mm | 1062 | 2PVU, 2SLO | spectra
AP10247 | Fiber Cable PIR400/500-200-TI/SMA-TI/SMA-PE32 | 1 | Fiber: PIR,core/clad: 410/ 500±15µm; NA=0.30±0.03 Length: 2,0±0,05m Termination: SMA 905 connectors Protective Tubing: PEEK tubing, OD=3.2mm | 320 | 2OPS | spectrum
AP11018 | Fiber Cable PIR900/1000-100-TI/SMA-TI/SMA-PE32-SMART | 1 | Fiber: PIR, core/clad: 860/ 1000±25µm; NA=0.30±0.03 Length: 1,0±0,05m Termination: SMA 905 connectors, titanium ferrules with SMART 8/12 AR fiber end surface treatment Protective Tubing: PEEK tubing, OD=3.2mm | 689 | 2UIJ | spectrum
AP11403 | Fiber Cable PIR600/700-100-TI/SMA-TI/SMA-MP37 | 1 | Fiber: PIR, core/clad: 600/ 700±20µm; NA=0.30±0.03 Length: 1,0±0,05m Termination: SMA 905 connectors Protective Tubing: metal, PVC coated, OD=3.7mm | 590 | 2ZIF | spectrum
AP11794 | Fiber Cable PIR240/300-50-TI/SMA-TI/SMA-MP37 | 1 | Fiber: PIR, core/clad:240/300±10µm; NA=0.30±0.03 Length: 0,5±0,05m Termination: SMA 905 connectors Protective Tubing: metal PVC coated, OD=3.7mm | 165 | 2VUW | spectrum
AP11881 | Fiber Cable PIR900/1000-100-TI/SMA-TI/SMA-MP44 | 5 | Fiber: PIR, core/clad: 860/1000±25µm; NA=0.30±0.03 Length: 1.0±0.05m Termination: SMA 905 connectors Protective Tubing: metal, PVC coated, OD=4.4mm | 744 | 3HCJ, 3HCK, 3HCV | spectra
AP11882 | Fiber Cable PIR900/1000-200-TI/SMA-TI/SMA-MP44 | 1 | Fiber: PIR, core/clad: 860/ 1000±25µm; NA=0.30±0.03 Length: 2.0±0.05m Termination: SMA 905 connectors Protective Tubing: metal, PVC coated, OD 4.4=mm | 1242 | 2SJZ | spectra
AP11934 | Fiber Cable PIR600/700-200-TI/SMA-TI/SMA-MP61 | 1 | Fiber: AgCl:AgBr polycrystalline fiber, core 600±20µm clad 700+0/-15µm, NA=0.30±0.03 Length: 2.0±0.05m Termination: SMA 905 connectors Protective Tubing: metal, PVC coated, OD 6.1mm | 910 | 3BSL |  | вставить спектр
AP11935 | Fiber Cable PIR400/500-200-TI/SMA-TI/SMA-MP61 | 1 | Fiber: AgCl:AgBr polycrystalline fiber, core 400±20µm clad 500+0/-15µm, NA=0.30±0.03 Length: 2.0±0.05m Termination: SMA 905 connectors Protective Tubing: metal, PVC coated, OD 6.1mm | 560 | 2RZJ |  | вставить спектр, умножить на 1.15
AP12738 | Fiber Cable HP-PIR900/1000-500-TI/HP-SMA-TI/HP-SMA-SI70 | 1 | Fiber: High Power PIR (Pcw<30W), core/clad: 860/ 1000±25µm; NA=0.20±0.03 Length: 5,0±0,05m Termination: SMA 905 connectors, titanium ferrules, free fiber end, epoxy free, with SMART8/12 AR fiber end surface treatment Protective Tubing: PVC coated semi-inter stainless steel tube, OD= 7.0mm, stand tube | 3390 | 3COP, transmission 63% at CO2 laser | spectrum
CHALCOGENIDE (CIR) MID-INFRARED CABLES
AP10338 | Fiber Cable CIR250/300-100-SMA-SMA-PE32 | 5 | Fiber: CIR, core/clad: 250/300±15μm, NA=0.30±0.03 Length: 1±0,05m Termination: SMA 905 connectors, Protective Tubing: PEEK tubing, OD=3.2mm | 181 | 2KTT, 2KTU, 2KTV, 2KTW, 2KTZ, | spectra | подтянуть 2КТТ
AP10338 | Fiber Cable CIR250/300-100-SMA-SMA-PE32 | 4 | Fiber: CIR, core/clad: 250/300±15μm, NA=0.30±0.03 Length: 1±0,05m Termination: SMA 905 connectors, Protective Tubing: PEEK tubing, OD=3.2mm | 181 | 2KUB, 2KUC, 2MIR | spectra | исключить спектр 2KUA, подтянуть 2MIR
AP11348 | Fiber Cable CIR250/300-100-SMA-SMA-MP37 | 3 | Fiber: CIR core/clad: 250/ 300±15μm, NA=0.30±0.03 Length: 1±0,05m Termination: SMA 905 connectors Protective Tubing: metal, PVC coated, OD=3.7mm | 191 | 2SLQ, 2SLS, 2SLT | spectra
AP10274 | Fiber Cable CIR340/400-150-SMA-SMA-PE32 | 3 | Fiber: CIR core/clad: 340/ 400±15μm; NA=0.30±0.03 Length: 1,5±0,05m Termination: SMA 905 connectors Protective Tubing: PEEK tubing, OD=3.2mm | 208 | 586,587,588 | spectra | спектры в Telegram, поменять интенсивность согласно картинке, но не выше 70%
AP10301 | Fiber Cable CIR500/550-150-SMA-SMA-PE32 | 2 | Fiber: CIR, core/clad: 500/ 550±15μm; NA=0.30±0.03 Length: 1,5±0,05m Termination: SMA 905 connectors Protective Tubing: PEEK tubing, OD=3.2mm | 395 310 | 623, 599 | spectra | проверить кабели и спектры
AP10025 | Fiber Cable CIR340/400-100-SMA-SMA-PE32 | 1 | Fiber: CIR, core/clad: 340/400±15μm; NA=0.30±0.03 Length: 1,0±0,05m Termination: SMA 905 connectors Protective Tubing: PEEK tubing, OD=3.2mm | 246 | 040 | spectrum
AP11042 | Fiber Cable CIR340/400-50-SMA-SMA-MP37 | 1 | Fiber: CIR, core/clad: 340/ 400±15μm; NA=0.30±0.03 Length: 0,45m Termination: SMA 905 connectors Protective Tubing: metal, PVC coated, OD=3.7mm | 225 | 3CBR | spectrum
AP10654 | Fiber Cable CIR500/550-100-FC/PC-FC/PC-PE32 | 1 | Fiber: CIR, core/clad: 500/550±15μm; NA=0.30±0.03 Length: 1±0,05m Termination: FC/PC connectors Protective Tubing: PEEK tubing OD=3,2mm | 505 | 2MCY | spectrum
AP11272 | Fiber Cable CIR SM5200-90-FC/PC-FC/PC-MP37 | 1 | Fiber: single-mode CIR, core 17±0.5μm clad 170μm; NA=0.15±0.03 Length: 0,9±0,05m Termination : FC/PC connectors Protective Tubing: metal, PVC coated, OD=3.7mm | 637 | 2HFL | single-mode
AP11286 | Fiber Cable CIR50/250-700-FC/PC-FC/PC-PE32 | 1 | Fiber: CIR, core 50±3μm clad 250±10μm; NA=0.13±0.02 Length: 7,00±0,05m Termination: FC/PC connectors Protective Tubing: PEEK OD=3.2mm | 1350 | 2HFM | spectrum
AP11470 | Fiber Cable CIR8/300-150-SMA-C-Fer-M29 | 1 | Fiber: single-mode CIR, core 8±1μm clad 300±15μm; NA=0.25±0.02 Length: 1,5±0,05m Termination 1: SMA connector with vacuum-proof sealing Termination 2: special ceramic ferrule, OD 2.5mm. Special epoxy for cryo-temperatures Protective Tubing: inner PEEK tubing OD=1.6mm, outer stainless steel tubing OD=2.9mm | 320 | 2JKK | single-mode
AP11185 | Fiber Cable CIR500/550-250-SMA-SMA-PE32 | 1 | Fiber: CIR, core/clad: 500/550±15μm; NA=0.30±0.03 Length: 2,5±0,05m Termination: SMA 905 connectors Protective Tubing: PEEK tubing, OD=3.2mm | 895 | 2GHL | spectrum
NO NUMBER | Fiber Cable CIR500/550-50-SMA-SMA-PE16 | 1 | Fiber: CIR, core/clad: 500/550±15μm ; NA=0.30±0.03 Length: 0,5±0,05m Termination: SMA 905 connectors Protective Tubing: PEEK tubing, OD=1.6mm | 220 | 2TFF | spectrum
AP10204 | Fiber Cable CIR500/550-100-SMA-SMA-PE32 | 1 | Fiber: CIR, core/clad: 500/ 550±15μm; NA=0.30±0.03 Length: 1,0±0,05m Termination: SMA 905 connectors Protective Tubing: PEEK tubing, OD=3.2mm | 450 | 2KIR | spectrum
AP12813 | Fiber Cable CIR250/300-150-Cfer-Cfer-MP37 | 2 | Fiber: CIR, core/clad: 250/ 300±15μ ; NA=0.30±0.03 Length: 1,5±0,03m Termination 1: Customized ferrule acc.to the drawing A, OD=1mm Termination 2: Customized ferrule acc.to the drawing B, OD=2.5mm Protective Tubing: metal, PVC coated, OD=3.7mm | 380 | 3DGN,3DGO
MID-INFRARED BUNDLES
AP10849 | Y-FB 2xLS-PIR900/1000-150-TI/SMA-2xTI/SMA-SS | 1 | Assembly (1+1) Y- split; 2x PIR Fiber, core/clad 860/ 1000µm; NA=0.30±0.03 Total Length: 1,50m±0,05m Bundle and legs Termination: SMA 905 connectors Protective Tubing: PEEK, OD 2mm + stainless steel tubing OD=6mm | 1450 | 2XFF |  | вставить спектры обеих ног
AP11632 | Y-FB 1xLS-PIR900/1000+7xLS-PIR600/700-100-3xTI/SMA-SI70 |  | Assembly (1-7) Y-split 1xPIR Fiber, core/clad 900/1000µm + 7xPIR Fiber, core/clad 600/700µm Total Length: 1.00±0.03m Bundle Termination: 7 around 1 Leg Termination 1: 7 x PIR 600/700 round Leg Termination 2: 1 x PIR 900/1000 Protective Tubing: semi-inter stainless steel tube, OD 7.0mm | 1250 | 2EWJ | spectrum | вставить спектры обеих ног
AP12125 | FB 37xPIR240/300-50-SMA-SMA-MP61 | 1 | Assembly: 37 x PIR fiber, core/ clad: 240/ 300±15μm; NA=0.30±0.03 Length: 0,50±0,03m Termination: SMA 905 connectors, "circle- to-circle" non ordered fiber arrangement (D=2,1mm) Protective Tubing: metal tubing, black PVC coating, OD=6mm | 1500 | 2SXW
AP10243 | Y-FB 1xPIR600/700 + 7xPIR 400/500-1m-SS60 | 1 | Assembly (1-7) Y-split 1xPIR Fiber, core/clad 600/700µm + 7xPIR Fiber, core/clad 400/500µm Total Length: 1.00±0.03m Bundle Termination: 7 around 1 Leg Termination 1: 7 x PIR 400/500 round Leg Termination 2: 1 x PIR 600/700 Protective Tubing: semi-inter stainless steel tube, OD 7.0mm | 1000 | 454 |  | вставить спектры обеих ног
HOLLOW GLASS WAVEGUIDES
AP12050 | Fiber Cable HWG500-100-SMA-SMA-SP30 | 1 | Fiber: HWG Ag:AgI hollow glass waveguide, core 500µm Length: 1,00±0,05m Termination: SMA 905 connectors Protective tubing : Simplex black, OD=3mm | 490 | 3AIH
AP12272 | Fiber Cable HWG750-200-SMA-SMA-SP30 | 1 | Fiber: HWG Ag:AgI hollow glass waveguide, core 750µm Length: 2,00+0,05m Termination: SMA 905 connectors Protective tubing: Simplex black, OD=3mm | 760 | 2VTB
AP12540 | Fiber Cable HWG1000-50-SMA-SMA-SP40 | 1 | Fiber: HWG Ag:AgI hollow glass waveguide, core 1000µm Length: 0,50+0,05m Termination: SMA 905 connectors Protective tubing : Simplex black, OD=4mm | 150 | 3CEX
AP12677 | Fiber Cable HWG1000-150-SMA-SMA-SP40 | 1 | Fiber: HWG Ag:AgI hollow glass waveguide, core 1000µm Length: 1,50±0,05m Termination: SMA 905 connectors Protective tubing : Simplex black, OD=4mm | 420 | 3BTL
AP12730 | Fiber Cable HWG750-DEMO-SMA-SMA-SP30 | 1 | Fiber: HWG Ag:AgI hollow glass waveguide, core 750µm Length: on request, ±0,05m Termination: SMA 905 connectors Protective tubing : Simplex black, OD=3mm | 80% standard price | 3CFE |  | найти кабель, найти данные теста
ZIRCONIUM FLUORIDE CABLES
AP12726 | Fiber Cable ZFG400/460-100-SMA-SMA-MP37 | 2 | Fiber: Multimode ZBLAN fiber core/clad: 400/460 µm; NA = 0.2 Length: 1,0±0,05m Termination: SMA 905 connectors Protective Tubing: metal, PVC coated, OD= 3.7mm | 680 | 3CNJ, 3CNK | spectra | вставить спектры

## UV VIS NIR Cables & Bundles
Part Number | Product Name | Quantity | Description | Price | Serial Number | Notes
SILICA CABLES
AP11535 | Fiber Cable NIR400/440-1300-SMA-SMA-MP68 | 1 | Fiber: NIR silica, core/clad: 400/ 440µm; NA=0,22±0,02 Length: 13±0,2 m Termination: SMA 905 connectors, extension sleeves Tubing: metal, PVC coated OD= 6,8 mm |  | 2OLP | (QC, Buffer aus Silikon-andere Messwerte)
AP11370 | Fiber Cable NIR600/720-500-HP-SMA-HP-SMA-MS75 | 1 | Fiber: NIR silica, core/clad: 600/ 720µm; NA=0,22±0,02 Length: 5±0,05m Termination: SMA 905 connectors, free fiber end, epoxy free Tubing: silicone coated stainless steel, fiber reinforced, OD=7.5mm |  | 2IQR
AP10043 | Fiber Cable UVNS200/220-300-SMA-SMA-SP30 call off | 4 | Fiber: UV-VIS silica, core/clad: 200/ 220µm; NA=0,22±0,02, solarization resistant Length: 3±0,05m Termination: SMA 905 connectors Tubing: Simplex black, OD=3.0mm |  | 2ZLS, 3AFQ, 3AFS, 3CKN |  | ставим цену и продаем. Если купят, сделаем для call off заказа еще кабели
AP10415 | Fiber Cable NIR200/220-300-SMA-SMA-SP30 call off | 5 | Fiber: NIR silica, core/clad: 200/ 220µm; NA=0,22±0,02, low OH<0,1ppm Length: 3±0,05m Termination: SMA 905 connectors Tubing: Simplex black, OD=3.0mm |  | 2XUR, 2XUS, 3AFT, 3AFU,3AFV |  | ставим цену и продаем. Если купят, сделаем для call off заказа еще кабели
AP11324 | Fiber Cable UVNS400/440-500-SMA-SMA-SP30 | 5 | Fiber: UV-VIS silica, core/clad: 400/ 440µm; NA=0,22±0,02, solarization resistant Length: 5±0,05m Termination: SMA 905 connectors Tubing: Simplex black, OD=3.0mm |  | 2GZO, 2GZP, 2GZQ, 2GZR, 2GZS
AP10398 | Fiber Cable UV200/220-300-SMA-SMA-SP30 | 1 | Fiber: UV silica, core/clad: 200/220µm; NA=0,22±0,02, Length: 3±0,05m Termination: SMA 905 connectors Tubing: Simplex black, OD=3.0mm |  | 2ZEX
AP11909 | Fiber Cable NIR400/480HC-150-P+SMA-P+SMA-SP30 | 7 | Fiber: NIR silica, core/clad: 400/480µm, HC coating; NA=0,22±0,02, Length: 1,50m±0,05m Termination: SMA 905 connectors, free fiber end with centering sleeve Tubing: Simplex, OD=3.0mm |  | 3AGT, 3AGU, 3AXS, 3AXT, 3AXU, 3AXV, 3AXW
AP12074 | Fiber Cable NIR600/660-100-SMA(8/130)-SMA-SS50 | 3 | Fiber: NIR silica, core/clad: 600/ 660µm, Polyimide coating; NA=0,22±0,02 Length: 1,0±0,05m Terminatian 1: SMA 905 connector, extension sleeve OD=8,0mm L=130mm Termination 2: SMA 905 connector Tubing: stainless steel, OD=5.0mm Temperature range up to 350 °C |  | 3CLL, 3CZF, 3DFJ
AP12248 | Fiber Cable NIR1000/1100-235-SHPC-SHPCO-MP70 | 1 | Fiber: NIR silica, core/clad: 1000/1100μm; NA=0.22±0.02 Length: 2,35±0,05m Termination 1: D-80 connector, free fiber end Termination 2: D-80 connector, free fiber end, with orientation Tubing: stainles steel with black PVC coating, OD=7,0 mm |  | 2VLX
AP10063 | Fiber Cable NIR200/280-180-SMA-SMA-MS53-El | 5 | Fiber: NIR silica, core/clad: 200/280 µm; NA = 0,22±0.02 length = 1,8±0,05 m; Terminations: SMA 905 connectors Tubing: silicone coated stainless steel, OD=5.3mm electric isolation |  | 2VWV, 2VWW, 2VWX, 2VWY, 2VWZ
AP10832 | Fiber Cable NIR400/480-200-HP-SMA-HP-SMA-MS75 | 2 | Fiber: NIR silica, core/clad: 400/ 480µm; NA=0,22±0,02 Length: 2,0±0,05m Termination: SMA 905 connectors, free fiber end, epoxy free Tubing: Tubing: silicone coated stainless steel OD=7.5mm |  | 2AGD, 2AGE
AP12109 | Fiber Cable NIR600/660-50-SMA(8/130)-SMA-SS50 | 12 | Fiber: NIR silica, core/clad: 600/ 660µm, Polyimide coating; NA=0,22±0,02 Length: 0,5±0.02m Termination 1: SMA 905 connector, sleeve: OD=8mm, L=130mm Termination 2: SMA 905 connector Tubing: stainless steel, OD=5.0mm Temperature range up to 350°C |  | 3ALO, 3ALP, 3ANW, 3ANX, 3ANY, 3ANZ, 3CVA, 3CVB, 3CVC, 3CVD, 3CVE, 3CVF | There are also: 9 pcs. - Stock 2 1 St. - Stock 4
AP10008 | Fiber Cable NIR400/440-300-SMA-SMA-SP30 | 1 | Fiber: NIR silica, core/clad: 400/ 440µm; NA=0,22±0,02, low OH<1ppm Length: 3±0,05m Termination: SMA 905 connectors Tubing: Simplex black, OD=3.0mm |  | 3FVT or 3FVU
AP10062 | Fiber Cable NIR200/280-220-P-SMA-P-SMA-MS53-El | 14 | Fiber: NIR silica, core/clad: 200/ 280µm; NA=0.22±0.02 Length: 2,2±0,05m Terminations: SMA 905 connector, free end fiber Tubing: silicone coated stainless steel, fiber reinforced, OD=5.3mm electric isolation |  | Check before posting | There are also: 1 St. - Stock 2
AP11472 | Fiber Cable NIR600/720-400-HP-SMA-HP-SMA-MS75 | 1 | Fiber: NIR silica, core/clad: 600/ 720µm; NA=0,22±0,02 Length: 4,0±0,05m Termination: SMA 905 connectors, free fiber end, epoxy free Tubing: silicone coated stainless steel, fiber reinforced, OD=7,5mm |  | 3DQT
AP12130 | Fiber Cable NIR600/660-300-SMA(8/80)-SMA-SS50 | 2 | Fiber: NIR silica, core/clad: 600/660µm, Polyimide coating; NA=0,22±0,02 Length: 3,0±0.02m Termination 1: SMA 905 connector, sleeve: OD=8mm, L=80mm Termination 2: SMA 905 connector Tubing: stainless steel, OD=5.0mm Temperature range up to 350°C |  | 3BVE, 3CLO
AP11634 | Fiber Cable NIR600/660-1000-SMA-SMA-PVC55+G | 1 | Fiber: NIR silica, core/clad: 600/660µm; NA=0,22±0,02 Length: 10±0,3m Termination: SMA 905 connectors (hexagonal nut), Tubing: double layer PVC tubing with Kevlar strain relief, OD=5,5mm, gas tight gel filling between layers |  | 2ZLB
AP11305 | Fiber Cable NIR600/660-1000-E/SMA-E/SMA-PVC55+G | 1 | Fiber: NIR silica, core/clad: 600/ 660µm; NA=0,22±0,02 Length: 10±0,3m Termination: SMA 905 stainless steel 1.4305 connectors (hexagonal nut) Tubing: double layer PVC tubing with Kevlar strain relief, OD=5,5mm, gas tight gel filling between layers |  | 2ZLA
AP12621 | Fiber Cable NIR1500/1650-400-SHPC-Pin-SHPC-Pin-MP60 | 1 | Power Cable- Homogenizer NIR1500/1650 Fiber: NIR silica, core/clad: 1500/1650µm; NA = 0,22±0,02 Length = 4,0±0,01m Termination: D-80 connectors, free fiber ends with orientation sleeves Tubing: metal, PVC coated, black, OD=6.0mm |  | 3ANC
AP11152 | Fiber Cable NIR600/720-100-HP-SMA-HP-SMA-MS75 | 1 | Fiber: NIR silica, core/clad: 600/ 720µm; NA=0,22±0,02 Length: 1,0±0,05m Termination: SMA 905 connectors, free fiber end, epoxy free Tubing: silicone coated stainless steel, OD=7,5mm |  | 3APE | There are also: 1 St. - Stock 4
AP11974 | Fiber Cable NIR600/660-500-SMA(8/130)-SMA-SS50 | 4 | Fiber: NIR silica, core/clad: 600/ 660µm, Polyimide coating; NA=0,22±0,02 Length: 5,0±0,05m Terminatian 1: SMA 905 connector, extension sleeve OD=8,0mm L=130mm Termination 2: SMA 905 connector Tubing: stainless steel, OD=5.0mm Temperature range up to 350°C |  | 3DZH, 3GBV, 3GBW, 3GBX
AP10865 | Fiber Cable NIR200/220-200-SMA-FT-S | 5 | Fiber: NIR silica, core/clad: 200/220µm; NA=0,22±0,02 Length: 2±0,05m Terminatian 1: SMA 905 connector Termination 2: no connector, fiber end cleaved Tubing: silicone tube |  | 2RER, 2RES, 2RET, 2REU, 2REV
AP11571 | Fiber Cable NIR600/720-300-P+SMA-NC | 1 | Fiber: NIR silica, core/clad: 600/720µm; NA=0.22±0.02 Length: 3±0,05m Termination 1: SMA 905 connector, free fiber end with centering sleeve Termination 2: no connector, fiber end polished |  | 2OST
AP10473 | PS3xNIR600/720+UV100/110-30-3xPSMA+1xSMA+1xSMA-SP30 | 2 | Power Summarizer EF-PS3xNIR600 3x NIR power all silica fiber core 600/ clad 720 µm; NA=0,22±0,02 1x UV all silica fiber(100 µm; NA = 0,22) for pilot laser beam Design: 3x NIR 600/720 fiber in Simplex tubing with SMA 905 free end connectors; 1x UV100/110 fiber in Simplex tubing with 1x SMA 905 connector; Summarizer's output: SMA 905 connector Lengths of single parts: L1 = 0,33 m; L2 = 0,29 m; L3 = 0,25 m; length of bundles part = 0,05 m; length of pilot laser beam arm = 0,29 m |  | 1TXZ, 1UNW
AP10406 | Fiber Cable NIR400/440-200-SMA-FT-S | 2 | Fiber: NIR silica, core/clad: 400/ 440µm; NA=0,22±0,02 Length: 2±0,05m Terminatian 1: SMA 905 connector (green strain relief boot) Termination 2: no connector, fiber end cleaved Tubing: silicone tube (L=0,1 m) |  | 2AZE, 2AZF
AP10297 | Fiber Cable NIR400/480-6-P-SMA-P-SMA-SP30 | 7 | Fiber: NIR silica, core/clad: 400/ 480µm; NA=0,22±0,02 Length: 60±1mm Termination: SMA 905 connectors, free fiber end Tubing: Simplex, OD=3,0mm |  | 2QHQ, 2QHR, 2UKF, 2UKK, 2UKL, 2UKM, 2UKN | There are also: 2 St. - Stock 4
AP12198 | Fiber Cable NIR500/550-9-SMA-SMA-M30 | 1 | Fiber: NIR silica, core/clad: 500/ 550µm; NA=0.22±0.02, low OH Length: 88mm Termination: SMA 905 connectors Tubing: stainless steel OD=3 mm Operating temperature 250 °C |  | 3DHV
AP12578 | Fiber Cable NIR600/660CU-25,1-SMA-S-SMA-S | 1 | Fiber: NIR silica copper coated, core/clad: 600/ 660µm ; NA = 0,22±0,02; Length: 250,9mm±1mm Termination: SMA 905 connectors, epoxy free, sleeve=8mm SMA connectors soldered no protection tubing Temperature range up to 600°C oxygen-free environment |  | 3CZU
AP12577 | Fiber Cable NIR600/660CU-29,4-SMA-S-SMA-S | 1 | Fiber: NIR silica copper coated, core/clad: 600/ 660µm; NA = 0,22±0,02; Length: 293,9±1mm Termination: SMA 905 connectors, epoxy free, sleeve 8mm SMA connectors soldered no protection tubing Temperature range up to 600°C oxygen-free environment |  | 3CZX
AP11944 | Fiber Cable NIR600/660CU-36,6-SMA-SMA | 2 | Fiber: NIR silica copper coated, core/clad: 600/660µm; NA = 0,22±0,02; Length: 366mm±1mm Termination: SMA 905 connectors, epoxy free SMA connectors soldered no protection tubing Temperature range up to 600°C oxygen-free environment |  | 2YQY, 2YQZ
AP12676 | Fiber Cable NIR600/660CU-19,39-SMA-S-SMA-S-V1 | 1 | Fiber: NIR silica copper coated, core/clad: 600/ 660µm; NA=0,22±0,02 Länge: 193,9±0,1mm Termination: SMA 905 connectors, ceramic glue, no protection tubing Application temperature: 300°C |  | 3CUO
AP12675 | Fiber Cable NIR600/660CU-15,9-SMA-S-SMA-S-V1 | 1 | Fiber: NIR silica copper coated, core/clad: 600/ 660µm; NA=0,22±0,02 Länge: 150,9±0,1mm Termination: SMA 905 connectors, ceramic glue, no protection tubing Application temperature: 300°C |  | 3CUQ
AP10042 | Fiber Cable UVNS400/440-600-SMA-SMA-SP30 | 2 | Fiber: UV-VIS silica, core/clad: 400/440µm, solarization resistant; NA=0,22±0,02 Length: 6±0,05m Termination: SMA 905 connectors Tubing: Simplex black, O=3.0mm |  | 3AFO, 3AFP
AP11534 | Fiber Cable NIR400/440-300-SMA-SMA-M50 | 2 | Fiber: NIR silica, core/clad: 400/440µm; NA=0,22±0,02 Length: 3±0,05 m Termination: SMA 905 connectors, extension sleeve Tubing: metal, OD=5.0mm |  | 3DXW, 3DXX
AP10126 | Fiber Cable NIR200/220-1000-SMA-SMA-SP30 | 3 | Fiber: NIR silica, core/clad: 200/220µm; NA=0,22±0,02, low OH<0,1ppm Length: 10±0,05m Termination: SMA 905 connectors Tubing: Simplex black, OD=3.0mm |  | 3DKH, 3DKI, 3DKJ
AP11489 | Fiber Cable NIR100/120-300-SMA-SMA-SP30 | 1 | Fiber: NIR silica, core/clad: 100/ 120µm; NA=0,22±0,02, acrylate coating Length: 3±0,05m Termination: SMA 905 connectors Tubing: Simplex black, OD=3.0mm |  | 3FRQ
SILICA BUNDLES
AP10581 | FB 74xNIR200/220P-500-SMA-SMA-MP48 ART.P-19.2013Rev.A | 10 | Fiber: 74xNIR silica, core/clad: 200/ 220µm; NA=0,22±0,02 Total Length: 5,0±0,1m Termination: SMA 905 connectors Bundle arrangement: round, OD=2.4mm Tubing: PVC, OD=5.0mm |  | 1QUY, 1QUZ, 1QVA, 1QVB, 1QVC, 1QVD, 1QVE, 1QVF, 1QVG, 1QVH,
AP11383 | FB 171xUV203/210P-350-Cfer-Cfer-MP48 ART.P-76.2016Rev.B не продастся тк с обох концов спецферрулы | 1 | Spectrometer Fiber Bundle Fiber: 74xNIR silica Polyimide coating 245µm, core/clad: 200/ 220µm; NA=0,22±0,02 Total Length: 5,0±0,1m Terminations: SMA 905 connectors Bundle arrangement: round, OD=2.4mm Tubing: PVC, OD=5.0mm |  | 2KPA |  | поставим на продажу со скидкой?
AP12544 | FB 14xNIR600/660-200-2*SMA-14*SMA-MP18 не продавать, соединительный кабель для зонда, должен лежать в спектральной | 1 | Fiber bundle for extending of Diffuse Reflection Probe AP12337 Spectral range: 400-2200nm Fiber: 14 x silica/silica fiber, core/clad diameter = 600/660 μm, NA=0.22±0.02, low OH content Connectors, side 1: 14 x SMA-905 Connectors, side 2: 2 x SMA-905, 7 fibers each Total length: 2m Protective tubing: metal PVC coated, OD=17.8mm, glands acc. to IP 65 |  | 2ZXE

## Probes
Part Number | Product Name | Quantity | Description | Price | Serial Number
ATR PROBES
AP10106 | ATR-DLC-10-7-110 (1.5-6.5µm) | 1 | ATR for Detachable-PIR-Loops Fiber Type: CIR 500/550 Tip Material: Detachable PIR-fiber loop Shaft Material: PEEK Shaft Size: OD = 10mm, length (incl. Loop) = 70mm -0/+5mm Flexible Fiber: 2 legs of 1.0m length each Total Length: shaft + fiber = 1.1±0,05m Termination: x 2 SMA-905 Protection: PEEK | 15% discount | 547
AP10100 | ATR-DLP-10-7-110 (1.5-6.5µm) | 2 | ATR for Detachable-PIR-Loops Fiber Type: PIR 900/1000 Tip Material: Detachable PIR-fiber loop Shaft Material: PEEK Shaft Size: OD = 10mm, length (incl. Loop) = 70mm -0/+5mm Flexible Fiber: 2 legs of 1.0m length each Total Length: shaft + fiber = 1.1±0,05m Termination: x 2 SMA-905 Protection: PEEK | 20% discount | 716, 717
AP10551 | ATR-P-Si-6-30-150/50 | 1 | ATR-probe Spectral Range: 3.2-17μm (600-3100cm-1) Fiber Type: PIR 900/1000 Tip Material: Silicon, 3.5mm Sealing Material : PEEK Shaft Material: Hastelloy C22 Shaft Size: OD = 6.3mm, length = 300±5mm Flexible Fiber: 0.7m length + 2 legs of 0.5m each Total Length: shaft + fiber = 1.5±0,05m Termination: x 2 Long Ti-SMA Protection: Liquid Tight Protection (LTP) 200Bar; -150°C + 140°C | 40% standard price | 213
AP10906 | ATR-P-Si-6-15-150-Lab | 1 | Probe Type: ATR-probe for Laboratory Spectral Range: 3.2-16μm (700-3100cm-1) Fiber Type: PIR 900/1000 Tip Material: Silicon Sealing Material: PTFE o-ring Shaft Material: PEEK Shaft Size: OD = 6.3mm, length = 150±5mm Flexible Fiber: 2 legs of 1.30m length each Total Length: shaft + fiber =1.50±0,05m Termination: x 2 Long Ti-SMA Protection: PEEK tubing 10Bar; -100°C/+140°C | no discount | 718
AP10917 | ATR-P-Ge-6-15-150-Lab | 1 | Probe Type: ATR-probe for Laboratory Spectral Range: 3.2-17μm (600-3100cm-1) Fiber Type: PIR 900/1000 Tip Material: Germanium Sealing Material: PTFE o-ring Shaft Material: PEEK Shaft Size: OD = 6.3mm, length = 150±5mm Flexible Fiber: 2 legs of 1.30m length each Total Length: shaft + fiber =1.50±0,05m Termination: x 2 Long Ti-SMA Protection: PEEK tubing 10Bar; -100°C/+80°C | no discount | 719
AP12497 | ATR-UV-Al2O3-6-15-150-Lab | 1 | ATR-probe for Laboratory Spectral range: 260-1200nm Fiber type: 2 x UV600/660 silica, NA=0.22±0.02 ATR crystal: Sapphire , 3 bounces Sealing Material: PTFE o-ring Shaft Material: PEEK Shaft Size: OD = 6.3mm, length = 150±5mm Flexible Fiber: 2 legs of 1.35m length each Total Length: shaft + fiber =1.50±0.05m Termination: x 2 SMA Protection: PEEK tubing | 10% discount | 567
AP12114 | ATR-P-D-6-30-200/50-HT | 1 | ATR-probe with gas cooling design for HighTemperature applications < 250°C Spectral Range: 5.2-17µm (600-1900cm-1) Fiber Type: PIR 900/1000 Tip Material: Diamond IIIA, 2.5mm cone Sealing Material: PEEK Shaft Material: Hastelloy C22 Shaft Size: OD = 6.3mm, length = 300±5mm Flexible Fiber: 1.2m length + 2 legs of 0.5m each Total Length: shaft + fiber = 2.0±0.05m Termination: x 2 Long Ti-SMA Protection: Liquid Tight Protection (LTP) Silicone coated protective metal conduit; thermo-couple fixed at distal end inside shaft for fiber temperature control; inlets for in-/out gas/air flow Digital Voltmeter included 200Bar; -150°C/+250°C | 10% discount | 511
AP10512 | ATR-P-SiC-12-30-200/50-HT | 1 | ATR-probe with gas cooling design for HighTemperature applications < 250°C Spectral Range: 3.2-17μm (600-3100cm-1) Fiber Type: PIR 900/1000 Tip Material: silicon, 3.5mm Tip Protection: crown sized Sealing Material: PEEK Shaft Material: Hastelloy C22 Shaft Size: OD = 12mm, length = 300±5mm Flexible Fiber: 1.2m length + 2 legs of 0.5m each Total Length: shaft + fiber =2.0±0.05m Termination: x 2 Long Ti-SMA Protection: Liquid Tight Protection (LTP) Silicone coated protective metal conduit; thermo-couple fixed at distal end inside shaft for fiber temperature control; inlets for in-/out gas/air flow; Digital Voltmeter included 100Bar; -150°C/+250°C | 70% discount | 208
NIR and UV Probes
AP12279 | Transflection probe NIR 12-20-200/50 Hastelloy | 1 | Spectral range: 400-2200nm Fiber type: 2xNIR600/660PI, NA=0.22±0.02 Optical path: variable 0.5-10mm (slit 0.25-5mm) Wet materials: Sapphire, PTFE, Stainless steel 316L Probe shaft: Hastelloy C22, OD=12mm, L=200±5mm Total length: 2±0.05m; Leg length: 0.5±0.05m Termination: 2 x SMA905 Protection: metal sleeve PVC coated, OD 11.6mm Temperature range -50°C+200°C Pressure range 0-50 Bar | no discount | 3HDY
AP12353 | Diffuse Reflection Probe 12-20-200/50 | 1 | Probe Type: Reflection Probe (bifurcated fiber bundle) Bundle arrangement: 19 around 1 Fibers: NIR silica/silica (Low OH), core/clad = 400/440µm, NA=0.22 Total length = 2m +/-0.05m Probe Shaft: Hastelloy C22, OD=12mm, L=200mm Window material: Sapphire Sealing material: PTFE Terminations: 2x SMA 905 connectors Protetive tubing: metal PVC coated, OD=11.8mm Working Pressure: up to 50 Bar Working Temperature: 200°C | no discount | 3HYH
AP12544 | FB 14xNIR600/660-200-2*SMA-14*SMA-MP178 |  | extention bundle | no discount
AP12707 | Reflection Probe 6-20-500/50-(7+7)xNIR600 | 1 | Bundle arrangement: 7+7 Fibers: NIR silica (Low OH), core/clad = 600/660µm, NA=0.22±0.02 Window material: Sapphire Sealing material: Glue EPOTEK ND 353 Probe Shaft Material: Stainless Steel 1.4404/316L Probe Shaft size: OD=6mm, L=200mm Total length = 5±0.1m Legs length = 0.5±0.05m Termination: SMA 905 connectors Protection tubing: KSP-4N, AD 7mm Working Pressure up to 10 Bar Working Temperature: 150 C | no discount | 3CBM
AP12956 | Reflection Probe 6-20-200/50- (6+1)xNIR400 | 1 | Probe Type: Reflection Probe Spectral range: 380 - 2500 nm Bundle arrangement: 6+1 Fibers: NIR silica/silica (Low OH), core/clad = 400/440µm, NA=0.22 Window material: Sapphire Sealing material: Glue EPOTEK ND 353 Probe Shaft Material: Stainless Steel 1.4404/316L Probe Shaft size: OD=6mm, L=200mm Total length = 2m +/-0.1m Terminations: 2x SMA 905 connectors Protection tubing: KSP-4N, OD 7mm Working Pressure: up to 10 Bar Working Temperature: 150°C | no discount | 3HFC
AP12490 | Reflection Probe 6-15-200/50- (6+1)xNIR400 | 1 | Probe Type: Reflection Probe Spectral range: 380 - 2500 nm Bundle arrangement: 6+1 Fibers: NIR silica/silica (Low OH), core/clad = 400/440µm, NA=0.22 Window material: Sapphire Sealing material: Glue EPOTEK ND 353 Probe Shaft Material: Stainless Steel 1.4404/316L Probe Shaft size: OD=6mm, L=150mm Total length = 2m +/-0.1m Terminations: 2x SMA 905 connectors Protection tubing: KSP-4N, OD 7mm Working Pressure: up to 10 Bar Working Temperature: 150°C | no discount | 3HFD
AP10773 | Reflection Probe 1xNIR400/400AL+7xNIR400/440P-200-2xSMA | 1 | Bundle arrangement: 1 + 7 Fibers: NIR silica, low OH, NA=0.22±0.02 Wavelength range: 4000-26300cm-1 (for 2500-380nm) Detection Fiber: 1x NIR400/440AL silica, core 400µm, clad 440µm, low OH, NA=0.22 Illumination Fibers: 7x NIR400/440P, all silica core 400 µm, clad 440 µm, low OH; NA=0.22±0.02 Probe Schaft: stainless steel tube OD = 3.5mm; L = 150mm Total length = 2,0±0,10m Legs length = 0,3±0,05m Leg Terminations: SMA 905 connectors Protective tubing: silicone coated stainless steel OD=5.3mm | 100% standard price | 2ZWG
MID-INFRARED REFLECTION PROBES
AP11789 | Reflection Probe CIR(55+34)- 6.3-10-150-SS60 | 1 | Y- split Assembly (1+7) Spectral Range: 6500-1600cm-1 Fibre Type: 1 x CIR, core/clad 500/550µm NA=0.30±0.03 Fibre Type: 7 x CIR, core/clad 340/400 ±10μm clad 400±15μm double polymer coating 510±30μm, NA=0.30±0.03 Probe Schaft Material: stainless steel Schaft Size: OD = 6.3mm, length = 100mm Fibre Length: 0.925 m length + 2 legs of 0.5m each Total Length: 1.5m Termination: 2x SMA 905 connectors Protection: stainless steel tubing, OD=6mm | 10% discount | 3AIZ
AP12688 | Reflection Probe 2xZFG44 6-7-150-SS60 | 1 | Probe Type: Reflection-Probe Assembly (1+1) Y- split Spectral Range: 10000-2600cm-1 Fiber Type: 2x ZFG400/460, Zirconium Fluoride glass fiber, core 400±10μm clad 460±15μm double polymer coating 560±30μm, NA=0.20±0.03 Probe Body Material: Stainless steel Probe Size: OD = 6,35mm (1/4 ", length = 75mm) Fiber Length: 0.925 m length + 2 legs of 0.5m each Total Length: body + fiber = 1.5m Termination: 2x SMA 905 connectors Protection: stainless steel tubing, OD 7.0mm | 20% discount | 3BXV
AP12850 | Reflection Probe 2xIFG55 6-7-150-SS60 | 1 | Probe Type: Reflection-Probe Assembly (1+1) Y- split Spectral Range: 10000-2200cm-1 Fiber Type: 2x IFG500/560, Indium Fluoride glass fiber, core 500±10μm clad 560±15μm double polymer coating 560±30μm, NA=0.30±0.03 Probe Body Material: Stainless steel Probe Size: OD = 6,35mm (1/4 ", length = 75mm) Fiber Length: 0.925 m length + 2 legs of 0.5m each Total Length: body + fiber = 1.5m Termination: 2x SMA 905 connectors Protection: stainless steel tubing, OD 7.0mm | 80% standard price | 3GFM

## Spectra
3GDJ,3DTN
3DTD, 3DTE
2TPW,2TUA, 2TTZ
2PXI
2PVU, 2SLO
2OPS
2UIJ
2ZIF
2VUW
3DGK,3DTK, 3DTO,3DTP, 3DTQ
3SJZ
2SJZ
3COP